## Welcome page
TOBI - Tool for the Calculation of CO2 emissions of biogas
03/2024
Created by the Service Centre for Renewable Gases (SEG)
Description of the Tool
TOBI utilises the methodologies from the European Union's Renewable Energy Directive (RED III) to enable fast and accurate calculations of CO2 emissions for different biogases. The tool is particularly important for investors, project planners and decision-makers in the biogas industry who need to ensure that their projects comply with legal standards.
Application
The limit values in accordance with the Renewable Energy Directive (EU 2018/2001) (RED III) apply to gaseous biomass fuels (e.g. biomethane) if they are used in plants for the generation of electricity, heating and cooling with a total rated thermal input of 2 MW or more, as well as to plants for the generation of gaseous biomass fuels with an average flow rate of more than 200 m³/h methane equivalent (at 0°C and 1 bar)
Requests
Servicestelle Erneuerbare Gase
Mariahilfer Straße 136 ¦ 1150 Wien ¦ Österreich
T. +43 (0)1 285 02 34
service@erneuerbaresgas.at
Disclaimer: The contents of this tool have been created with the greatest care. Nevertheless, errors cannot be completely ruled out. No guarantee can be given for the correctness, completeness, topicality or quality of the information provided or for further links. Liability claims against persons who have provided content for this tool are therefore excluded.
We expressly reserve the right to change, supplement or delete the tool without prior notice or to cease publication temporarily or permanently and therefore accept no guarantee or liability for the permanent availability of the information provided.

## Input
TOBI - Tool for the Calculation of CO2 emissions of biogas
Data Input
Section 1: Inormation on the residual materials used
|  | Which residual materials do you want to use? | Residual Material 1: | Wet Manure | Proportion or Quantity | 0 | Prozent
|  |  | Residual Material 2: | Maize |  | 0 | Prozent
|  |  | Residual Material 3: | Biowaste |  | 0 | Prozent
Abschnitt 2: Technische Spezifikationen
|  | Which kind of digestate are you planning to use? | Open |  | Are you planning an off-gas combustion? | No
|  | Should the biomethane be compressed? | Yes
Section 3: Results
The CO2 emissions of your planned project are 0 grams CO2/MJ.
The following table shows whether you meet the respective CO2 limits depending on the use case:
|  |  | If the project went into operation before October 5th, 2015 | If the project started operating between Oktober 5th, 2015 and December 31th 2020 | If the project started operating after January 1st, 2021
|  | Biofuels for the transport sector | The legal limits are met. | The legal limits are met | The legal limits are met
|  |  | If the plant started operating before 2021* | If the plant started operating between January 1st, 2021 and November 20th, 2023** | If the plant started operating after November 20th, 2023
|  | Generation of electricity | The legal limits are met | The legal limits are met | The legal limits are met
|  | Generation of heating | The legal limits are met | The legal limits are met | The legas limits are met
*For commissioning before 1 January 2021, the same limit values apply as for installations commissioned from 20 November 2023 after 15 years.
**For commissioning between 01.01.2021 and 20.11.2023 and total rated thermal input of ≥ 10 MW, the same limit values apply from 01.01.2030 as for installations with commissioning from 20.11.2023: see column on the right. For installations with a total rated thermal input of 10 MW or less, the same limit values apply as for installations commissioned from 20 November 2023 after 15 years of operation.

## Grenzwerte (hidden)
Grenzwerte
Zweck | Vergleichswerte für fossile Brennstoffe | Vor 5. Oktober 2015 | Bis 31.Dezember 2020 | Ab 2021 | Vor 2021 | Zwischen 1.1.2021 und 31.12.2025 | Ab 1. Jänner 2026
Kraftstoffe für Verkehr | 94 | 47 | 37.6 | 32.9
Erzeugung von Elektrizität | 183 |  |  |  | - | 54.9 | 36.6
Erzeugung von Wärme | 80 |  |  |  | - | 24 | 16
94-

## REDIII (hidden)
RED III Werte
Biomethanproduktionssystem | Technologische Optionen | Reststoff | Gärrücksstandslager | Abgasverbrennung | Treibhausgas-emissionen — typischer Wert | Treibhausgas-emissionen — Standardwert | Abfrage
[5 empty] | (gCO2eq/MJ) | (gCO2eq/MJ)
Biomethane from wet manure | Open Digestate, no off-gas combustion (21) | Wet Manure | Open | No | -20 | 22 | Wet ManureOpenNo
| Open Digestate, off-gas combustion (22) | Wet Manure | Open | Yes | -35 | 1 | Wet ManureOpenYes
| Closedes digestate, no off-gas combustion | Wet Manure | Closed | No | -88 | -79 | Wet ManureClosedNo
| Closedes digestate, off-gas combustion | Wet Manure | Closed | Yes | -103 | -100 | Wet ManureClosedYes
Biomethane from Maize (Whole Plant) | Openes digestate, no off-gas combustion | Maize | Open | No | 58 | 73 | MaizeOpenNo
| Openes digestate, off-gas combustion | Maize | Open | Yes | 43 | 52 | MaizeOpenYes
| Closedes digestate, no off-gas combustion | Maize | Closed | No | 41 | 51 | MaizeClosedNo
| Closedes digestate, off-gas combustion | Maize | Closed | Yes | 26 | 30 | MaizeClosedYes
Biomethane from Biowaste | Openes digestate, no off-gas combustion | Biowaste | Open | No | 51 | 71 | BiowasteOpenNo
| Openes digestate, off-gas combustion | Biowaste | Open | Yes | 36 | 50 | BiowasteOpenYes
| Closedes digestate, no off-gas combustion | Biowaste | Closed | No | 25 | 35 | BiowasteClosedNo
| Closedes digestate, off-gas combustion | Biowaste | Closed | Yes | 10 | 14 | BiowasteClosedYes

## Berechnung (hidden)
Berechnung
Wet ManureOpenNo | 22 | 22 | 0
MaizeOpenNo | 58 | 58 | 0
BiowasteOpenNo | 51 | 51 | 0
0

## CI (hidden)
SEG Farbpalette
Schrift | Calibri
| 49 | 53 | 46
Primary color
| 243 | 246 | 232
| 207 | 224 | 145
| 119 | 138 | 53 | test
| 84 | 103 | 19
| 24 | 28 | 11
Secondary Colors
| 227 | 244 | 244
| 92 | 143 | 141
| 34 | 88 | 86
| 12 | 65 | 63
| 0 | 13 | 12
| 246 | 239 | 232
| 235 | 189 | 152
| 144 | 95 | 55
| 108 | 59 | 19
| 21 | 9 | 0
| 245 | 229 | 242
| 168 | 109 | 157
| 104 | 40 | 91
| 77 | 14 | 65
| 15 | 0 | 12
| 251 | 249 | 237
| 255 | 238 | 152
| 217 | 193 | 72
| 184 | 158 | 29
| 46 | 38 | 0

## Liste (hidden)
Yes | Open
No | Closed