## Home
TOBI - Tool for Calculating the Greenhouse Gas Emissions of Biomethane
Version 2.0 – 10/2026 (first edition 03/2024)
Created by Servicestelle Erneuerbare Gase (Renewable Gas Service Centre, SEG)
Short description of the tool
TOBI applies the methodology of the European Union Renewable Energy Directive (Directive (EU) 2018/2001 as amended by Directive (EU) 2023/2413, “RED III”) to calculate the greenhouse gas emissions (CO2 equivalents) of biomethane from manure, maize and biowaste on the basis of the default values in Annex VI, and to compare them with the minimum savings under Art. 29(10). The tool is aimed at investors, project planners and decision-makers in the biogas sector.
Scope of application
The limits under the Renewable Energy Directive (EU 2018/2001) (RED III) apply to gaseous biomass fuels (e.g. biomethane) when used in installations producing electricity, heating and cooling with a total rated thermal input of 2 MW or more, as well as to installations producing gaseous biomass fuels with an average flow rate of more than 200 m³/h methane equivalent (at 0 °C and 1 bar).
Contact
Servicestelle Erneuerbare Gase
Mariahilfer Straße 136 ¦ 1150 Vienna ¦ Austria
T. +43 (0)1 285 02 34
service@erneuerbaresgas.at
Disclaimer: The contents of this tool have been prepared with the greatest care. Nevertheless, errors cannot be completely ruled out. No guarantee can be given for the correctness, completeness, up-to-dateness or quality of the information provided or for any links to further content. Liability claims against persons who have provided content for this tool are therefore excluded.
We expressly reserve the right to change, supplement or delete the tool without separate notice, or to discontinue its publication temporarily or permanently, and therefore accept no guarantee or liability for the continued availability of the information provided.

## Input
TOBI - Tool for Calculating the Greenhouse Gas Emissions of Biomethane
Version 2.0 (10/2026) – Basis: Directive (EU) 2018/2001 as amended by Directive (EU) 2023/2413 (RED III), Art. 29(10), Art. 31, Annex VI
| Data input | Input | not required | calculated | All fields are pre-filled (see cell comments for assumptions) – replace with project data.
Section 1: Substrates (co-digestion)
| Substrate | Input [t fresh matter/a] or share [% of fresh matter] | Ø moisture AM_n [%] (default = standard moisture) | Standard moisture SM_n [%] | Energy share S_n | Default/typical value E_n [g CO2eq/MJ]
| Manure/slurry | 8000 | 90 | 90 | 32.47% | -100
| Maize (whole plant) | 2000 | 65 | 65 | 67.53% | 30
| Biowaste | 0 | 76 | 76 | 0% | 14
| Total | 10000 |  |  | 100%
Quantities are normalised automatically (t/a or % are equivalent). Weighting is by energy share in accordance with Annex VI, Part B, point 1(b) (S_n = P_n·W_n / Σ P_n·W_n), not by mass. Moisture is pre-filled with the standard moisture; if it deviates, enter the actual annual average (empty = standard moisture). For other substrates, Annex VI contains no default values – a calculation with actual values (Art. 31(1)(b)) is required.
Section 2: Technical specifications and value basis
| Type of digestate storage | Closed | Off-gas combustion “No” = upgrading with 0.03 MJ CH4/MJ biomethane in the off-gas (footnote 1, Annex VI, Part A). For the proof under Art. 31(1)(a), the default value is decisive; the typical value is for orientation only. Default values may only be used if e_l ≤ 0.
| Off-gas combustion during biogas upgrading (no methane slip in the off-gas)? | Yes
| Value basis | Default value
| Cultivation without land-use change, i.e. e_l ≤ 0 (Art. 31(1)(a))? | Yes
Section 3: Use of the biomethane
| Intended use | Combined heat and power (electricity and heat)
| Electrical efficiency η_el [%] (electricity, CHP) | 40 |  |  | η = annually generated electricity or useful heat / annually used fuel (energy content). CHP: allocation by exergy (C_el = 1, C_h = (T_h − T_0)/T_h). The compression surcharge is only applied for transport.
| Thermal efficiency η_h CHP [%] – useful heat only (CHP) | 45
| Thermal efficiency η_h heat generator [%] (heat without electricity) | 90
| Temperature of useful heat at point of delivery [°C] (CHP) | 90
| Heat for space heating < 150 °C – apply C_h = 0.3546? (CHP) | No
| Direct physical substitution of coal demonstrated? (heat, CHP) | No
Section 4: Installation and reference date (for Art. 29(10))
| Commissioning date of the installation | 2024-03-01 | Transport (points (a)–(c)): the start of operation of the biomethane production plant is decisive. Electricity/heating/cooling (points (d)–(h)): the commissioning of the utilisation plant is decisive; the minimum saving additionally depends on capacity, operating period (15 years) and reference date.
| Total rated thermal input of the electricity/heat installation [MW] (electricity, heat, CHP) | 5
| Ø biomethane flow rate of the production plant [m³/h CH4 eq., 0 °C, 1 bar] | 250
| Reference date | 2026-10-09
Section 5: Results
| GHG emissions of the biomethane before final conversion E [g CO2eq/MJ biomethane] | -12.2078
| End-use product | GHG emissions [g CO2eq/MJ] | Fossil fuel comparator [g CO2eq/MJ] | GHG saving | Minimum saving on reference date | Result
| Transport fuel (compressed biomethane) | – | – | – | – | –
| Electricity | -23.8655 | 183 | 113% | 80% | met
| Useful heat / cooling | -5.9146 | 80 | 107.4% | 80% | met
GHG emissions: -12.2 g CO2eq/MJ biomethane ¦ Saving electricity: 113.0 % ¦ Saving heat: 107.4 %
| Applicable provision | Art. 29(10) point d: 80 % from commissioning
| Scope of application (Art. 29(1), fourth subparagraph) | Utilisation plant ≥ 2 MW: covered by the criteria (point (b)).
Notes on the inputs
The calculation covers only the default pathways under Annex VI, Part D (manure, maize, biowaste) including the co-digestion formula. Actual values (Art. 31(1)(b)–(d)) cannot be calculated with it. Result without guarantee; legal basis: Directive (EU) 2018/2001 in the consolidated version of 16.07.2024.
https://eur-lex.europa.eu/legal-content/EN/TXT/?uri=CELEX:02018L2001-20240716
Note on E9: Default: 8,000 t FM/a manure (example mix 80/20, corresponds to Annex VI, Part D). Replace with project data.
Note on E10: Default: 2,000 t FM/a maize (example mix 80/20). Replace with project data.
Note on E11: Default: 0 t FM/a biowaste.
Note on E18: Default: Closed (state of the art for new plants).
Note on E19: Default: Yes (upgrading without methane slip in the off-gas).
Note on E20: Default: Default value (decisive for the proof under Art. 31(1)(a)).
Note on E21: Default: Yes (no land-use change).
Note on E26: Default: Combined heat and power (electricity and heat).
Note on E27: Default: 40 % – assumption for a biogas/biomethane gas engine. Replace with plant data.
Note on E28: Default: 45 % – assumption for the useful heat of a gas-engine CHP unit. Enter only heat that is actually used.
Note on E29: Default: 90 % – assumption for a gas boiler. Replace with plant data.
Note on E30: Default: 90 °C – assumption for local/district heating flow temperature.
Note on E31: Default: No (Carnot factor derived from the temperature).
Note on E32: Default: No (comparator 80 g CO2eq/MJ).
Note on E36: Default: 01.03.2024 (example). Replace with the actual date.
Note on E37: Default: 5 MW – assumption. Replace with plant data.
Note on E38: Default: 250 m³/h CH4 eq. – assumption. Replace with plant data.
Note on E39: Default: today's date (=TODAY()).
Note on F9: Default: standard moisture 90 % (Annex VI, Part B, point 1(b)).
Note on F10: Default: standard moisture 65 % (Annex VI, Part B, point 1(b)).
Note on F11: Default: standard moisture 76 % (Annex VI, Part B, point 1(b)).

## Changes
Change log version 2.0 (10/2026)
No. | Area | Error / change in version 1 (03/2024) | Correction | Legal basis
1 | REDIII | Default value for manure, closed storage with off-gas combustion was stored as the text “– 100” → every calculation with “Closed” + “Yes” returned #VALUE!, even without manure. | Stored as the number −100. | Annex VI, Part D
2 | Co-digestion | Mixture weighted by fresh-matter or percentage shares. Example 80 % manure/20 % maize, open, no off-gas combustion: 32.2 instead of 57 g CO2eq/MJ. | Weighting by energy share S_n = P_n·W_n/Σ P_n·W_n with P_n and standard moisture SM_n; optional actual moisture AM_n. | Annex VI, Part B, point 1(b)
3 | Compression | Surcharge of 3.3 g/MJ added to the default value, regardless of use. | Default value +4.6, typical value +3.3 g/MJ; only when used as compressed biomethane in transport. | Annex VI, Part D, final paragraph
4 | Electricity/heat | Emissions per MJ biomethane compared directly with the comparator per MJ electricity (183) or heat (80). | Conversion to final energy via η_el or η_h; for CHP allocation by exergy (Carnot factor). | Annex VI, Part B, point 1(d), point 3(b)
5 | Limit values | Minimum savings for electricity/heat under RED II (70 % 2021–2025, 80 % from 2026). | Points (d)–(h) under RED III: reference date 20.11.2023, 10 MW threshold, 15-year rule, transition periods until 31.12.2029, reference date for the check. | Art. 29(10) as amended by Directive (EU) 2023/2413
6 | Limit values | Comparison of a number < “-” (column “before 2021”) always returns TRUE in Excel → “met”. | Output “no minimum saving on the reference date” or 80 % after the transition period has ended. | Art. 29(10), points (g), (h)
7 | Comparison | Strict comparison “<”: a result exactly at the limit value was treated as not met. | Comparison of the saving “≥” minimum saving (“at least”). | Art. 29(10)
8 | Input | Heading “after 20.11.2026” (typo), maize described as “residue”, unit “grams CO2/MJ”. | Corrected: substrates, g CO2eq/MJ, date 20.11.2023. | —
9 | Input | Mixed units per row (kg/percent) possible; percentage total ≠ 100 % was not detected. | One quantity column, normalised automatically. | —
10 | New | — | Value basis (default/typical), check e_l ≤ 0, comparator 124 for coal substitution, scope of application (2 MW / 200 m³/h), note lines. | Art. 29(1), Art. 31(1), Annex VI, Part B, point 19

## Limits (hidden)
Fossil fuel comparators and minimum GHG savings
Fossil fuel comparators (Annex VI, Part B, point 19)
Transport fuel EF(t) | 94 | g CO2eq/MJ
Electricity ECF(el) | 183 | g CO2eq/MJ
Useful heat / cooling ECF(h) | 80 | g CO2eq/MJ
Useful heat with demonstrated direct substitution of coal ECF(h) | 124 | g CO2eq/MJ
Minimum savings Art. 29(10) (as amended by Directive (EU) 2023/2413)
point | Use case | Minimum saving | Condition
a | Transport: installation in operation on or before 5.10.2015 | 50%
b | Transport: start of operation 6.10.2015 to 31.12.2020 | 60%
c | Transport: start of operation from 1.1.2021 | 65%
d | Electricity/heating/cooling: commissioned after 20.11.2023 | 80%
e | Electricity/heating/cooling, ≥ 10 MW, commissioned 1.1.2021 to 20.11.2023 | 70% | until 31.12.2029; from 1.1.2030: 80 %
f | Electricity/heating/cooling, ≤ 10 MW, gaseous, commissioned 1.1.2021 to 20.11.2023 | 70% | up to 15 years of operation; then 80 %
g | Electricity/heating/cooling, ≥ 10 MW, commissioned before 1.1.2021 | 80% | after 15 years of operation, at the earliest 1.1.2026, at the latest 31.12.2029
h | Electricity/heating/cooling, ≤ 10 MW, gaseous, commissioned before 1.1.2021 | 80% | after 15 years of operation, at the earliest 1.1.2026
Fallback values after the transition period (points (e)–(h)) |  | 80%
Reference dates
End of point (a) | 2015-10-05
End of point (b) | 2020-12-31
Start of points (e)/(f) | 2021-01-01
End of points (e)/(f), then point (d) | 2023-11-20
End of transition, point (e) | 2029-12-31
Earliest start of points (g)/(h) | 2026-01-01
Latest start of point (g) | 2029-12-31
Capacity thresholds
Threshold for scope, gaseous biomass fuels (Art. 29(1), fourth subparagraph, point (b)) [MW] | 2
Threshold points (e)/(g) vs. (f)/(h) [MW] | 10
Threshold biomethane production plants (point (c)) [m³/h CH4 eq.] | 200

## REDIII (hidden)
Values from Annex VI of Directive (EU) 2018/2001 (consolidated version 16.07.2024)
Source: Annex VI, Part D “Typical and default values for biomethane”; Part B, point 1(b) (P_n, SM_n); Part D, final paragraph (compression).
Biomethane production system | Technology options | Substrate | Digestate storage | Off-gas combustion | GHG emissions typical value [g CO2eq/MJ] | GHG emissions default value [g CO2eq/MJ] | Lookup key
Biomethane from manure | Open digestate storage, no off-gas combustion | Manure | Open | No | -20 | 22 | ManureOpenNo
Biomethane from manure | Open digestate storage, off-gas combustion | Manure | Open | Yes | -35 | 1 | ManureOpenYes
Biomethane from manure | Closed digestate storage, no off-gas combustion | Manure | Closed | No | -88 | -79 | ManureClosedNo
Biomethane from manure | Closed digestate storage, off-gas combustion | Manure | Closed | Yes | -103 | -100 | ManureClosedYes
Biomethane from maize (whole plant) | Open digestate storage, no off-gas combustion | Maize | Open | No | 58 | 73 | MaizeOpenNo
Biomethane from maize (whole plant) | Open digestate storage, off-gas combustion | Maize | Open | Yes | 43 | 52 | MaizeOpenYes
Biomethane from maize (whole plant) | Closed digestate storage, no off-gas combustion | Maize | Closed | No | 41 | 51 | MaizeClosedNo
Biomethane from maize (whole plant) | Closed digestate storage, off-gas combustion | Maize | Closed | Yes | 26 | 30 | MaizeClosedYes
Biomethane from biowaste | Open digestate storage, no off-gas combustion | Biowaste | Open | No | 51 | 71 | BiowasteOpenNo
Biomethane from biowaste | Open digestate storage, off-gas combustion | Biowaste | Open | Yes | 36 | 50 | BiowasteOpenYes
Biomethane from biowaste | Closed digestate storage, no off-gas combustion | Biowaste | Closed | No | 25 | 35 | BiowasteClosedNo
Biomethane from biowaste | Closed digestate storage, off-gas combustion | Biowaste | Closed | Yes | 10 | 14 | BiowasteClosedYes
Co-digestion parameters (Annex VI, Part B, point 1(b))
Substrate | P_n [MJ biogas/kg fresh matter] | SM_n standard moisture [kg water/kg FM]
Manure | 0.5 | 0.9
Maize | 4.16 | 0.65
Biowaste | 3.41 | 0.76
Compression surcharge at the filling station (only when used as compressed biomethane in transport)
typical value [g CO2eq/MJ] | 3.3
default value [g CO2eq/MJ] | 4.6
Exergy (Annex VI, Part B, point 1(d))
C_el (exergy share of electricity) | 1
C_h for space heating < 150 °C (permitted alternative) | 0.3546
T_0 ambient temperature [K] | 273.15

## Calculation (hidden)
Calculation (traceable intermediate steps)
Substrate | Key | E_n [g/MJ] | I_n | AM_n | SM_n | P_n | W_n | P_n·W_n | S_n | S_n·E_n
Manure | ManureClosedYes | -100 | 8000 | 0.9 | 0.9 | 0.5 | 0.8 | 0.4 | 0.32468 | -32.4675
Maize | MaizeClosedYes | 30 | 2000 | 0.65 | 0.65 | 4.16 | 0.2 | 0.832 | 0.67532 | 20.2597
Biowaste | BiowasteClosedYes | 14 | 0 | 0.76 | 0.76 | 3.41 | 0 | 0 | 0 | 0
Σ I_n (fresh-matter input, normalised) | 10000
Σ P_n·W_n | 1.232
E co-digestion = Σ S_n·E_n [g CO2eq/MJ biomethane] | -12.2078 | Annex VI, Part B, point 1(b)
Compression surcharge (transport only) [g CO2eq/MJ] | 0 | Annex VI, Part D, final paragraph
E total before final conversion [g CO2eq/MJ biomethane] | -12.2078
η_el | 0.4
η_h | 0.45
T_h [K] | 363.15
C_h (Carnot) | 0.24783 | Annex VI, Part B, point 1(d)
Allocation factor electricity C_el·η_el/(C_el·η_el + C_h·η_h) | 0.78198
Allocation factor heat C_h·η_h/(C_el·η_el + C_h·η_h) | 0.21802
EC_el [g CO2eq/MJ electricity] | -23.8655
EC_h [g CO2eq/MJ heat] | -5.9146
Comparator transport | 94
Comparator electricity | 183
Comparator heat | 80
Commissioning | 2024-03-01
Total rated thermal input [MW] | 5
Reference date | 2026-10-09
End of 15th year of operation | 2039-03-01
Minimum saving transport | 65%
point (transport) | c
point (electricity/heat) | d
Start of 80 % obligation (points (e)–(h))
Minimum saving electricity/heat | 80% | “none” = no minimum saving before the end of the transition period
Use: transport? | FALSE
Use: electricity only? | FALSE
Use: heat only? | FALSE
Use: CHP? | TRUE
Default value permitted? (e_l ≤ 0 or no maize) | TRUE | Art. 31(1)(a)
Default value selected? | TRUE
Scope: utilisation plant ≥ 2 MW? | TRUE | Art. 29(1), fourth subparagraph, point (b)
Production plant > 200 m³/h? | TRUE | Art. 29(1), fourth subparagraph, point (c)
Product | relevant | Emissions | Comparator | Saving | Minimum saving | Result
Transport | FALSE | – | – | – | – | –
Electricity | TRUE | -23.8655 | 183 | 113% | 80% | met
Heat | TRUE | -5.9146 | 80 | 107.4% | 80% | met
Result sentence | GHG emissions: -12.2 g CO2eq/MJ biomethane ¦ Saving electricity: 113.0 % ¦ Saving heat: 107.4 %
Applicable provision | Art. 29(10) point d: 80 % from commissioning
Scope of application | Utilisation plant ≥ 2 MW: covered by the criteria (point (b)).
Notes

## CI (hidden)
SEG colour palette
Font | Calibri
| 49 | 53 | 46
Primary color
| 243 | 246 | 232
| 207 | 224 | 145
| 119 | 138 | 53 | test
| 84 | 103 | 19
| 24 | 28 | 11
Secondary Colors
| 227 | 244 | 244
| 92 | 143 | 141
| 34 | 88 | 86
| 12 | 65 | 63
| 0 | 13 | 12
| 246 | 239 | 232
| 235 | 189 | 152
| 144 | 95 | 55
| 108 | 59 | 19
| 21 | 9 | 0
| 245 | 229 | 242
| 168 | 109 | 157
| 104 | 40 | 91
| 77 | 14 | 65
| 15 | 0 | 12
| 251 | 249 | 237
| 255 | 238 | 152
| 217 | 193 | 72
| 184 | 158 | 29
| 46 | 38 | 0

## Lists (hidden)
Yes/No | Digestate storage | Value basis | Intended use
Yes | Open | Default value | Transport fuel (compressed biomethane)
No | Closed | Typical value | Electricity generation (without heat use)
Heat/cooling generation (without electricity)
Combined heat and power (electricity and heat)